## Sheet1
System 5-20DHi+ - Revit Family Parameters
Weather Performance | BS 6375
DER | B Rating
Uvalue | By calculation, subject to glass specification
Size limitations | See section 3 of the technical manual
Security | BS 7950 / PAS 24
Section depth | 50mm
Materials | Aluminium alloy 6060T6, T5 or T4
Glazing | 24mm to 34mm
Finishes | Anodised / PPC Single / Dual Colour
Breeam | A Rating
URL | http://www.metaltechnology.com/index.php/products/view/system-5-20d-hi
Model | System 5-20DHi+
Manufacturer | Metal Technology
Keynote | Metal Technology System 5-20DHi+
Description | System 5-20D Hi+ High Performance Thermally Enhanced Door System