## Sheet1
System 5-35Hi - Revit Family Parameters
Weather Performance | BS 6375
WER | A Rating
Uvalue | By calculation, subject to glass specification
Size limitations | See section 3 of the technical manual
Security | BS 7950 / PAS 24
Section depth | 75mm
Materials | Aluminium alloy 6060T6, T5 or T4
Glazing | 28mm to 47mm
Finishes | Anodised / PPC Single / Dual Colour
Breeam | A Rating
Acoustic | BS EN ISO 140-3 / BS EN ISO 717-1
URL | http://www.metaltechnology.com/index.php/products/view/system-5-35hi
Model | System 5-35Hi
Manufacturer | Metal Technology
Keynote | Metal Technology System 5-35Hi
Description | System 5-35Hi High Performance Thermally Enhanced Tilt & Turn Window