## Navigation Page
Fill in project details below;
Project: |  | Job Number: |  | DWG Ref.: |  | Input by:
Client: |  | Date: | 2015-09-04 | Revision: | Rev. Date: | Page: | 1
Click on links below to navigate to relevant spreadsheet.
BS 6399-2 Standard Method | Calculates Design Wind Load according to BS 6399-2
4-35 and 5-35 Window Mullion | Calculates the minimum window mullion requirement to accommodate the applicable wind load in a multi pane application.
4-35 and 5-35 Window Transom | Calculates the minimum window transom requirement to accommodate the applicable wind load and dead load in a multi pane application.
Curtain Wall Mullion Single Span | Calculates the minimum curtain wall mullion requirement to accommodate the applicable wind load (and dead load under sloped conditions) in a single span application.
Curtain Wall Mullion Twin Span | Calculates the minimum curtain wall mullion requirement to accommodate the applicable wind load (and dead load under sloped conditions) in a twin span application.
Curtain Wall Transom | Calculates the minimum curtain wall transom requirement to accommodate the applicable wind load and dead load in a multi pane application.
The following spread sheets produce preliminary values for estimating purposes. All calculations must be checked, confirmed and approved by a qualified structural engineer.

## 6399 S (hidden)
Wind Load Calculation (Standard Method) in Accordance With BS6399-2 | [6 empty] | Project No: | 2005/37 |  | North |  | Town
[9 empty] | West | South | Country | Country
[9 empty] | 270 | East | C
West
Distance in wind direction for building spacing |  |  |  |  | X | 0 | m
Average height of roof tops upwind of the building |  |  |  |  | Ho | 0 | m
Height of building |  |  |  |  | H; Hr | 0 | m
Effective height |  |  |  |  | He | 0 | m
Basic wind speed |  |  |  |  | Vb | 0 | m/s
Site altitude (metres above sea level) | [5 empty] | 0 | m/s
Altitude factor | [5 empty] | 1
Wind normal to elevation (north 0; east; 90; etc) | [5 empty] | 270
Direction factor |  |  |  |  | Sd | 0.99
Seasonal factor |  |  |  |  | Ss | 1
Wind reoccurance interval (years) | [5 empty] | 50 | years
Probability factor |  |  |  |  | Sp | 1
Site wind speed |  |  |  |  | Vs | 0 | m/s
Site in town or country (T or C) | [5 empty] | C
Closest distance to sea |  |  |  |  | 0 | 0 | Km
Terrain and building factor (Table 4) |  |  |  |  | Sb | 0
Effective wind speed |  |  |  |  | Ve | 0 | m/s
Dynamic wind pressure |  |  |  |  | qs | 0 | KN/m2
Crosswind breadth of building |  |  |  |  | B | 0 | m
Building length |  |  |  |  | L; D | 0 | m
Scaling length |  |  |  |  | b | 0 | m
D/H | [5 empty] | #DIV/0!
Gap between adjacent buildings | [5 empty] | 0 | m
Funnelling is expected
External Pressure |  | Internal Pressure |  | Net Pressure |  | Wind | Zone
Coefficients (Table 5) |  | Coefficients (Table16) |  | Coefficients |  | load (KN/m2) | Length (m)
Windward | #DIV/0! |  | -0.3 |  | #DIV/0! | #DIV/0!
Zone A | -1.6 |  | 0.2 |  | -1.8 | 0 | 0
Zone B | -0.9 |  | 0.2 |  | -1.1 | 0 | 0
Zone C | -0.9 |  | 0.2 |  | -1.1 | 0 | 0

## BS6399-2 Standard Method
Project: | 0 |  |  | Job Number: | 0 | DWG Ref: | 0 |  |  | Input by: | 0
Client: | 0 |  |  | Date: | 2015-09-04 | Revision: | 0 | Rev. Date: | 0 | Page: | 2
BS 6399-2 Standard Method
Distance upwind of adjacent buildings | [5 empty] | m
Average height of roof tops upwind of the building | [5 empty] | m
Height of building | [5 empty] | m
Effective height |  |  |  |  | 0 | m
Basic wind speed (Vb - See figure 6) | [5 empty] | m/s
Site altitude (metres above sea level) | [5 empty] | m
Altitude factor (Sa) |  |  |  |  | 1
Wind normal to elevation |  |  | West |  | 270
Direction factor (Sd) |  |  |  |  | 0.99
Seasonal factor (Ss) |  |  |  |  | 1
Wind reoccurrence interval (years) |  |  |  |  | 50 | years
Probability factor (Sp) |  |  |  |  | 1
Site wind speed |  |  |  |  | 0 | m/s
Site in town or country |  |  | Country |  | C
Closest distance to sea | [5 empty] | Km
Terrain and building factor from BS 6399 pt 2, Table 4 (Sb) |  |  |  |  | 0
Effective wind speed |  |  |  |  | 0 | m/s
Dynamic wind pressure |  |  |  |  | 0 | KN/m2
Crosswind breadth of building | [5 empty] | m
Building length | [5 empty] | m
Scaling length |  |  |  |  | 0 | m
Depth to height ratio D/H |  |  |  |  | #DIV/0!
Gap between adjacent buildings | [5 empty] | m
Funnelling is expected
| Zone | External Pressure |  | Internal Pressure |  | Net Pressure |  | Wind |  | Zone
|  | Coefficients (Cpe) |  | Coefficients (CpiPi) |  | Coefficients |  | Load (KN/m2) |  | Length (m)
|  | BS 6399 pt 2 Table 5 |  | BS 6339 pt 2 Table16
| Windward |  | #DIV/0! | -0.3 |  | #DIV/0! |  | #DIV/0! |  | N/A
| Zone A |  | -1.6 | 0.2 |  | -1.8 |  | 0 |  | 0
| Zone B |  | -0.9 | 0.2 |  | -1.1 |  | 0 |  | 0
| Zone C |  | -0.9 | 0.2 |  | -1.1 |  | 0 |  | 0
These spread sheets produce preliminary values for estimating purposes. All calculations must be checked, confirmed and approved by a qualified structural engineer.
Note on I17: Insert the distance to the closest adjacent building upwind of the elevation being investigated.
Note on I18: Enter the average height of the roof tops of the adjacent buildings upwind of the elevation being investigated.
Note on I19: Input the height of the building being investigated from ground level to the highest point.
Note on I22: Insert the basic wind speed (Vb) based on the building's geographic location using the adjacent map Figure 6.
Note on I23: Insert the height above sea level to ground level for the site in question. This may be obtained using Google Earth.
Note on F25: When investigating a whole building it is recommended to select 'West' as this should accommodate the worst case scenario. If investigating a single elevation select the direction the elevation in question faces.
Note on F32: Select whether the building is located in either a town or country environment.
Note on I33: Insert the closest distance to sea normal to the relevant elevation.
Note on I39: Enter the length of the elevation corresponding to the direction selected for 'Wind normal to elevation' above.
Note on I40: Enter the depth of the building perpendicular to the direction selected for 'Wind normal to elevation' above.
Note on I43: Enter the closest distance between your building and the adjacent buildings.
Note on I44: Funneling occurs when the gap to an adjacent building of a similar height is narrow and the building length > the width. The net pressure coefficients below will change accordingly.
Note on L52: The following results are the wind loads for the applicable zones of the building. It is generally advisable to select the largest value ignoring whether it is positive or negative i.e. positive and negative are used to indicate the direction of the force not its magnitude.

## 4-35 & 5-35 Window Mullion
[14 empty] | Dead Load |  | 0 | N/m2 |  |  |  | 1 | Standard Mullion | 1 | 70000000000 | 2 | 70000000000 | 3 | 70000000000 | 4 | 70000000000 | 5 | 70000000000 | 6 | 70000000000
[14 empty] | Wind Load |  | 0 | N/m2 |  |  | #DIV/0! | 2 | Standard mullion with extruded box or fin | 609-200 | 18.95 | 640-200 | 34.69 | 603-201 with 007 | 75.58 | 665-166 2 X 600-200 | 65.36 | 105-205F, 668-669, 600-200 | 51.37 | 665-166 | 31.36
[14 empty] | A |  | 0 | m |  |  |  | 3 | Standard mullion reinforced with 007 or 008 | 603-201 | 20.1 | 642-201 | 37.41 | 603-201 with 008 | 84.04 | 665-165 2 X 600-200 | 76.13 |  |  | 665-165 | 42.13
[14 empty] | B |  | 0 | m |  |  |  | 4 | 2 No. outer frames plus coupling mullion | 613-213 | 21.18 | 641-200 | 59.3 |  |  | 667-166 2 X 600-200 | 122.72 |  |  | 667-166 | 88.72
[14 empty] | C |  | 0 | m |  |  |  | 5 | Door to window coupling 668-669 | 606-206 | 23.96 | 643-201 | 64.48 |  |  | 667-165 2 X 600-200 | 142.2 |  |  | 667-165 | 108.2
[21 empty] | 6 | Coupling Mullion Only |  |  | 607-206 | 77.82
[14 empty] | Max Allowed Def |  | 0 | m | [7 empty] | 606-207 | 79.52
[22 empty] | 1 |  |  | 613-221 | 81.67
[14 empty] | l1 | 0 | m | [8 empty] | 603-218 | 82.37
[14 empty] | l2 | 0 | m | [8 empty] | 642-218 | 114.78
[14 empty] | f1 | 0 | N/m | [8 empty] | 607-207 | 148.57
Project: | 0 |  |  | Job No: | 0 | DWG Ref: | 0 |  |  |  | Input by: | 0 |  | f2 | 0 | N/m | [8 empty] | 643-218 | 151.13
Client: | 0 |  |  | Date: | 2015-09-04 | Revision: | 0 | Rev.Date: | 0 |  | Page: | 3 | [10 empty] | #DIV/0! | #DIV/0! | #DIV/0! | #DIV/0! | #DIV/0! | #DIV/0! | #DIV/0! | #DIV/0! | #DIV/0! | #DIV/0! | #DIV/0! | #DIV/0!
[14 empty] | Youngs Mod |  | 70000000000 | Pa
4-35 and 5-35 Window Mullion | [13 empty] | Required Ixx |  | #DIV/0! | m4
[14 empty] | Required Ixx |  | #DIV/0! | cm4
[14 empty] | Used Ixx |  | #DIV/0! | m4
[14 empty] | Max Def |  | #DIV/0! | m | Span/ | #DIV/0!
[16 empty] | Fz (N) | Fy (N)
[14 empty] | Reaction at Head |  | 0 | 0
[14 empty] | Reaction at Cill |  | 0 | 0 | [5 empty] | #DIV/0! | #DIV/0! | 70000000000
Wind Load Custom
BS6399-2 Standard Method
Design dead load = |  |  | kN /m2
Wind load application |  | Wind Load Custom |  |  |  | kN/m2
Dimension A = |  |  | mm |  | Design wind load used within this calculation = |  |  |  |  | 0 | kN/m2
Dimension B = |  |  | mm |  | Window mullion type
Standard Mullion
Dimension C = |  |  | mm
Maximum permissible deflection in
accordance with CWCT 3.5.2.5 |  | 0 | mm |  | Minimum mullion |  | #DIV/0!
[5 empty] | Ixx of selected mullion |  | #DIV/0! | cm4
[5 empty] | Mullion deflection |  | #DIV/0! | mm | Span/ | #DIV/0!
[7 empty] | Fz |  | Fy
[5 empty] | Reaction at head |  | 0 | kN | 0 | kN
[5 empty] | Reaction at cill |  | 0 | kN | 0 | kN
These spread sheets produce preliminary values for estimating purposes. All calculations must be checked, confirmed and approved by a qualified structural engineer.
Note on G39: The design dead load is based on the weight of the glass per m2. This can be calculated by multiplying the thickness of the glass by 0.025N/mm i.e. a 6/16/6 unit would have a dead load of 12 x 0.025 = 0.3kN/m2
Note on G41: You can select either 'Custom' or 'BS 6399-2 Standard'. If you select 'Custom' you must enter the appropriate wind load in the unput box opposite. If you select 'BS 6399-2 Standard' the software will automatically use the highest wind load calculated on the 'BS 6399-2 Standard Method'.
Note on K41: If you have previously selected that the Wind load application is 'Custom' enter the appropriate wind load in kN/m2 here. If you select 'BS 6399-2 Standard' any figure entered within this box is ignored.
Note on G43: Insert dimension 'A' as indicated above to mullion centres.
Note on P43: Design wind load used within this calculation based on selected 'Win load application'.
Note on G45: Insert dimension 'B' as indicated above to mullion centres.
Note on J46: Select appropriate mullion from drop down options.
Note on G47: Insert dimension 'C' as indicated above to transom centres.
Note on G50: Maximum permissible deflection of mullion in accordance with the reccomendations contained within the CWCT Standard for Systemised Building Envelopes 2006 paragraph 3.5.2.5
Note on M50: Recommended minimum mullion profile or profile combination based n input data.
Note on M54: Actual deflection of window mullion based on input data.
Note on P54: Actual deflection of window mullion expressed as a fraction of its span based on the input data.

## Sheet1 (2) (hidden)
0 | 0 | He
0 | 0.99 | Sd
8.9019 | 8.9019 | Sp
|  | 2 | 10 | 100
He |  | 8 | 90
2 | 3 | 1.18 | 1.15 | 1.07 | 0 | 0 | 0 | 0 | 0 | 0 | 0 | 0
5 | 5 | 1.5 | 1.45 | 1.36 | 0 | 0 | 0 | 0 | 0 | 0 | 0 | 0
10 | 5 | 1.73 | 1.69 | 1.58 | 0 | 0 | 0 | 0 | 0 | 0 | 0 | 0
15 | 5 | 1.85 | 1.82 | 1.71 | 0 | 0 | 0 | 0 | 0 | 0 | 0 | 0
20 | 10 | 1.9 | 1.89 | 1.77 | 0 | 0 | 0 | 0 | 0 | 0 | 0 | 0
30 | 20 | 1.96 | 1.96 | 1.85 | 0 | 0 | 0 | 0 | 0 | 0 | 0 | 0
50 | 50 | 2.04 | 2.04 | 1.95 | 0 | 0 | 0 | 0 | 0 | 0 | 0 | 0
100 |  | 2.12 | 2.12 | 2.07 |  |  | 0 | 0 | 0 | 0 | 0 | 0
[9 empty] | 0 |  |  | 0 | 0
|  | 0 | 2 | 10 | 100
He |  | 2 | 8 | 90
2 | 3 | 1.48 | 1.4 | 1.35 | 1.26 | 0 | 0 | 0 | 0 | 0 | 0 | 0 | 0 | 0 | 0 | 0 | 0
5 | 5 | 1.65 | 1.62 | 1.57 | 1.45 | 0 | 0 | 0 | 0 | 0 | 0 | 0 | 0 | 0 | 0 | 0 | 0
10 | 5 | 1.78 | 1.78 | 1.73 | 1.62 | 0 | 0 | 0 | 0 | 0 | 0 | 0 | 0 | 0 | 0 | 0 | 0
15 | 5 | 1.85 | 1.85 | 1.82 | 1.71 | 0 | 0 | 0 | 0 | 0 | 0 | 0 | 0 | 0 | 0 | 0 | 0
20 | 10 | 1.9 | 1.9 | 1.89 | 1.77 | 0 | 0 | 0 | 0 | 0 | 0 | 0 | 0 | 0 | 0 | 0 | 0
30 | 20 | 1.96 | 1.96 | 1.96 | 1.85 | 0 | 0 | 0 | 0 | 0 | 0 | 0 | 0 | 0 | 0 | 0 | 0
50 | 50 | 2.04 | 2.04 | 2.04 | 1.95 | 0 | 0 | 0 | 0 | 0 | 0 | 0 | 0 | 0 | 0 | 0 | 0
100 |  | 2.12 | 2.12 | 2.12 | 2.07 |  |  |  | 0 | 0 | 0 | 0 | 0 | 0 | 0 | 0 | 0
[11 empty] | 0 |  |  | 0 |  |  | 0
| b/4 | b/2 | b | [13 empty] | 0
1 | 0 | 0 | 0 | 0
FALSE | FALSE | 1.6 | FALSE
FALSE | FALSE | 0.9 | FALSE
FALSE | FALSE | 0.9 | FALSE

## 4-35 & 5-35 Window Transom
[15 empty] | Dead Load |  | 0 | N/m2 |  |  | 1 | Standard transom | 1 | 70000000000 |  | 2 | 70000000000 |  | 3 | 70000000000
[15 empty] | Wind Load |  | 0 | N/m2 |  | NA | 2 | Standard transom with extruded box or fin | 609-200 | 18.95 | 7.42 | 640-200 | 47.97 | 8.86 | 603-201 with 007 | 75.58 | 12.66
[15 empty] | A |  | 0 | m |  |  | 3 | Standard transom reinforced with 007 or 008 | 603-201 | 20.1 | 9.73 | 642-201 | 52.71 | 11.98 | 603-201 with 008 | 84.04 | 13.36
[15 empty] | B |  | 0 | m |  |  |  |  | 613-213 | 21.18 | 12.42 | 641-200 | 78.38 | 9.87
[15 empty] | C |  | 0 | m |  |  |  |  | 606-206 | 23.96 | 27.47 | 643-201 | 86.39 | 13.46
[15 empty] | D |  | 0.05 | m | [7 empty] | 607-206 | 110.04 | 35
[15 empty] | Max Allowed Def |  | 0 | m |  |  |  | 1 |  |  |  | 606-207 | 112.76 | 27.55
[15 empty] | Max Allowed Def y |  | 0.003 | m | [7 empty] | 613-221 | 108.09 | 13.26
[15 empty] | l1 | 0 | m | [8 empty] | 603-218 | 108.44 | 9.82
[15 empty] | l2 | 0 | m | [8 empty] | 642-218 | 171.95 | 12.11
Project: | 0 |  | Job Number: | 0 |  | DWG Ref: | 0 |  |  |  | Input by: | 0 |  |  | f1 | 0 | N/m | [8 empty] | 607-207 | 230.42 | 35.1
Client: | 0 |  | Date: | 2015-09-04 |  | Revision: | 0 | Rev. Date |  | 0 | Page: | 4 |  |  | f2 | 0 | N/m | [8 empty] | 643-218 | 228.87 | 13.58
4-35 and 5-35 Window Transom | [14 empty] | Youngs Mod |  | 70000000000 | Pa | fy | 0 | N
[15 empty] | Required Ixx |  | #DIV/0! | m4 | Required Iyy | 0 | m4 |  | #DIV/0! | #DIV/0! | #DIV/0! | #DIV/0! | #DIV/0! | #DIV/0! | #DIV/0! | #DIV/0! | #DIV/0!
[15 empty] | Required Ixx |  | #DIV/0! | cm4 | Required Iyy | 0 | cm4
[15 empty] | Used Ixx |  | #DIV/0! | m4 |  | Used Iyy | #DIV/0! | m4 |  |  |  | 70000000000
[15 empty] | Max Def |  | #DIV/0! | m | Span/ | Max Def | #DIV/0! | m | #DIV/0! | #DIV/0! | #DIV/0!
[17 empty] | Fz (N) | Fy (N)
[17 empty] | 0 | 0
BS 6399-2 Standard
Wind Load Custom
50
Design dead load |  |  | kN/m2 | [10 empty] | 75
100
Wind load application |  | Wind Load Custom
Dimension A = |  |  | mm |  | Design wind load used within this calculation = | [5 empty] | 0 | kN/m2
Dimension B = |  |  | mm
Dimension C = |  |  | mm
[5 empty] | Window transom type | [7 empty] | 50
Dimension D = |  | 50 | mm |  | Standard transom | [7 empty] | 75
100
Maximum permissible deflection in
accordance with CWCT 3.5.2.5 |  | 0 | mm |  | Minimum Transom |  | #DIV/0!
Fabricator to check with unit supplier that the glass specification |  |  |  |  | Ixx of selected transom |  |  | #DIV/0! | cm4
is suitable for use with glazing supports in this position
100 |  |  |  |  | Iyy of selected transom |  |  | #DIV/0! | cm4
75
50 |  |  |  |  | Horizontal transom deflection |  |  | #DIV/0! | mm | under wind load
[5 empty] | Vertical transom deflection |  |  | #DIV/0! | mm | under dead load
[5 empty] | Reactions at connection |  | Fz = | 0 | kN
[7 empty] | Fy = | 0 | kN
These spread sheets produce preliminary values for estimating purposes. All calculations must be checked, confirmed and approved by a qualified structural engineer.
Note on F39: The design dead load is based on the weight of the glass per m2. This can be calculated by multiplying the thickness of the glass by 0.025N/mm i.e. a 6/16/6 unit would have a dead load of 12 x 0.025 = 0.3kN/m2
Note on F41: You can select either 'Custom' or 'BS 6399-2 Standard'. If you select 'Custom' you must enter the appropriate wind load in the input box opposite. If you select 'BS 6399-2 Standard' the software will automatically use the highest wind load calculated on the 'BS 6399-2 Standard Method' sheet of this spread sheet.
Note on J41: If you have previously selected that the Wind load application is 'Custom' enter the appropriate wind load in kN/m2 here. If you select 'BS 6399-2 Standard' any figure entered within this box is ignored.
Note on F43: Insert dimension 'A' as indicated above to transom centres.
Note on Q43: Design wind load used within this calculation based on selected 'Wind load application'.
Note on F45: Insert dimension 'B' as indicated above to transom centres.
Note on F47: Insert dimension 'C' as indicated above to mullion centres.
Note on L48: Select appropriate transom from drop down options. If selecting a profile with an extruded box or fin or when using 007 or 008 ensure that the chosen option is suitable for use with the application, orientation of the frames, inclusion of opening lights, ironmongery and drip rails.
Note on F49: Insert dimension 'D' as indicated above from edge of mullion to centre of glazing supports.
Note on F52: Maximum permissible deflection of transom in accordance with the recommendations contained with in the CWCT Standard for Systemised Building Envelopes 2006 paragraph 3.5.2.5
Note on L52: Recommended minimum transom profile or profile combination based on input data to accommodate wind load and dead load.

## CW Mullion Single Span
[20 empty] | Dead Load | 0 |  | Angle Rad | 1.5708 |  | 1 | Box Mullion |  | 1 | 70000000000 |  |  |  | 2 | 70000000000
[20 empty] | Wind Load | 0 |  |  |  |  | 2 | Elliptical Mullion |  | HR5000 (50mm) | HR5000 (50mm) | 41.94 | 0 | 41.94 | HR5007 | HR5007 with HR5024 spigot | 818 | 385.6 | 1203.6
[20 empty] | A | 0 | [7 empty] | HR50601 (75mm) | HR50601 (75mm) with HR 5020 spigot | 68.85 | 18.54 | 87.39
[20 empty] | B | 0 | [7 empty] | HR5001 (75mm) | HR5001 (75mm) with HR5020 spigot | 92.5 | 18.54 | 111.04
[20 empty] | C | 0 | [7 empty] | HR50602 (100mm) | HR50602 (100mm) with HR5021 spigot | 126.95 | 53.27 | 180.22
[27 empty] | 1 | 1 | HR5002 (100mm) | HR5002 (100mm) with HR5021 spigot | 170.1 | 53.27 | 223.37
[20 empty] | Youngs | 70000000000 | [7 empty] | HR50603 (125mm) | HR50603 (125mm) with HR5022 spigot | 221.31 | 111.67 | 332.98
[20 empty] | Max Def x | 0 | [7 empty] | HR5003 (125mm) | HR5003 (125mm) with HR5022 spigot | 280.5 | 111.67 | 392.17
[29 empty] | HR 50604 (150mm) | HR 50604 (150mm) with HR5023 spigot | 355.58 | 198.42 | 554
[20 empty] | l1 | 0 | [7 empty] | HR5004 (150mm) | HR5004 (150mm) with HR5023 spigot | 424.4 | 198.42 | 622.82
[20 empty] | l2 | 0 | [7 empty] | HR50163 (175mm) | HR50163 (175mm) with HR50164 spigot | 612.82 | 307.29 | 920.11
|  |  | Project: | 0 |  |  |  | Job No: | 0 |  | DWG Ref: | 0 |  |  |  | Input by: | 0 |  |  | IXX loads | [8 empty] | HR5005 (200mm) | HR5005 (200mm) with HR5026 spigot | 998.91 | 440.29 | 1439.2
|  |  | Client: | 0 |  |  |  | Date: | 2015-09-04 |  | Revision: | 0 | Rev.Date: | 0 |  | Page: | 5 |  |  | WL1 | 0 | WL2 | 0 | T Density | 1.8377e-15 |  |  |  | HR5006 (230mm) |  | 2170 |  | 2170
[20 empty] | DL1 | 0 | DL2 | 0
|  |  | Curtain Walling Mullion Single Span | [16 empty] | SL1 | 0 | SL2 | 0
[20 empty] | F1 | 0 | F2 | 0 | [5 empty] | #DIV/0! | #DIV/0! | #DIV/0! |  | #DIV/0! | #DIV/0! | #DIV/0! | #DIV/0! |  | #DIV/0!
[20 empty] | IXX1 | #DIV/0! | IXX2 | #DIV/0! | IXX3 | #DIV/0! |  | 70000000000 |  |  | #DIV/0! |  |  | #DIV/0! |  | #DIV/0! |  |  | #DIV/0!
[20 empty] | IXX | #DIV/0! | m4
[20 empty] | IXX | #DIV/0! | cm4
[20 empty] | Used Ixx | #DIV/0! | [7 empty] | #DIV/0! | #DIV/0!
IXX def
[20 empty] | Def1 | #DIV/0! | Def2 | #DIV/0! | Def3 | #DIV/0!
[20 empty] | Def | #DIV/0! | [5 empty] | 1 |  | #DIV/0! | #DIV/0! |  |  |  | #DIV/0! | #DIV/0!
[20 empty] | Span | #DIV/0! | [8 empty] | #DIV/0! |  |  |  |  | #DIV/0!
[20 empty] | Reaction | Fz | Fy
[20 empty] | Head | 0 | 0
[20 empty] | Cill | 0 | 0 | [6 empty] | #DIV/0!
None
Aluminium Spigot
Curtain Walling System
|  |  | Design Dead Load = |  |  |  | kN /m2 |  |  | System 17
|  |  | Wind load application |  |  | Wind Load Custom | [6 empty] | Incline | 90 | degrees from the horizontal
|  |  | Dimension A = |  |  |  | mm |  |  | Design wind load used within this calculation = | [5 empty] | 0 | kN/m2
Wind Load Custom
|  |  | Dimension B = |  |  |  | mm |  |  | System 17 mullion type |  |  |  |  | Reinforcement |  |  |  | BS 6399-2 Standard
[10 empty] | Box Mullion |  |  |  |  | None
|  |  | Dimension C = |  |  |  | mm | [11 empty] | Head (Top Hung)
Cill (Bottom Stacked)
|  |  | Dead load supported at |  |  | Cill (Bottom Stacked) |  |  |  | Minimum Mullion |  |  | #DIV/0!
System 17
|  |  | Maximum permissible deflection in accordance | [15 empty] | System 17 Latitude
|  |  | with CWCT 3.5.2.5 |  |  | 0 | mm |  |  | Ixx of selected mullion |  |  | #DIV/0! | cm4 |  |  |  |  | System 17 SP
[10 empty] | Mullion deflection |  |  | #DIV/0! | mm | Span/ | #DIV/0!
[13 empty] | Fz |  | Fy
[10 empty] | Reaction at head |  |  | 0 | kN | 0 | kN
[10 empty] | Reaction at cill |  |  | 0 | kN | 0 | kN
Additional assessment of curtain walling mullion with cantilevered Brise Soleil attachment
Total Active Area
|  |  | Brise Soleil bracket centres |  |  |  | mm | Dimension Z = |  |  |  | mm | [5 empty] | 150
200
|  |  | Brise Soleil blade size |  |  | 150 |  | Reinforcement |  |  | None
1
|  |  | No of blades |  |  | 1 |  | Cantilever = |  | 336 | [7 empty] | 2
3
|  |  | Minimum mullion with |  |  |  |  | #DIV/0! | [9 empty] | 4
|  |  | Brise Soleil attached | [14 empty] | 5
6
7
|  |  | Note: | This calculation is for verification of mullion with Brise Soleil attached only! The verification of the Brise Soleil construction must be carried out separately.
| 200 list |  | 150 list |  | Total Area | 0
1 | 400 |  | 336 |  | Total Force | 0
2 | 600 |  | 506 |  | Moment | 0
3 | 800 |  | 676 |  | Z Adjust | 0
4 | 1000 |  | 846 |  | L | 0
5 | 1200 |  | 1016 |  | x pos of disp | 0
6 | 1400 |  | 1356 |  | Req Ixx | #DIV/0!
7 | 1600 |  | 1526 |  | Req Ixx | #DIV/0!
[5 empty] | Total Req Ixx | #DIV/0!
| 400 |  | 336
336
These spread sheets produce preliminary values for estimating purposes. All calculations must be checked, confirmed and approved by a qualified structural engineer.
Note on G39: The design dead load is based on the weight of the glass per m2. This can be calculated by multiplying the thickness of the glass by 0.025N/mm i.e. a 6/16/6 unit would have a dead load of 12 x 0.025 = 0.3kN/m2
Note on K39: Select version of System 17 required. If system option is not available in this drop down menu then this spread sheet is not applicable and should not be used.
Note on G41: You can select either 'Custom' or 'BS 6399-2 Standard'. If you select 'Custom' you must enter the appropriate wind load in the input box opposite. If you select 'BS 6399-2 Standard' the software will automatically use the highest wind load calculated on the 'BS 6399-2 Standard Method' sheet of this spread sheet.
Note on K41: If you have previously selected that the Wind load application is 'Custom' enter the appropriate wind load in kN/m2 here. If you select 'BS 6399-2 Standard' any figure entered within this box is ignored.
Note on O41: Insert the angle of inclination of the screen. If perpendicular to ground level angle = 90 degrees. If leaning towards the building and in roof applications angle is < 90 degrees. If leaning away from the building angle is > 90 degrees.
Note on R41: Snow load will apply if angle is between 0 and 60º
Note on G43: Insert dimension 'A' as indicated above to mullion centres.
Note on Q43: Design wind load used within this calculation based on selected 'Wind load application'.
Note on G45: Insert dimension 'B' as indicated above to mullion centres.
Note on G47: Insert dimension 'C' as indicated above to transom centres.
Note on G49: Select how screen is to be supported i.e. the dead load is to be transferred to the bottom "Cill (Bottom stacked)" or hung from the top " Head (Top hung)". Ensure fixings and structure are capable of supporting the applicable loads regardless of which option is selected.
Note on K49: Recommended minimum mullion profile based on input data to accommodate wind load, dead load and snow load.
Note on G52: Maximum permissible deflection of mullion in accordance with the recommendations contained within the CWCT Standard for Systemised Building Envelopes 2006 paragraph 3.5.2.2
Note on N54: Actual deflection of mullion based on input data.
Note on Q54: Actual deflection of mullion expressed as a fraction of its span based on the input data.
Note on G64: Insert distance between Brise Soleil brackets. Brise Soleil may be designed to span across multiple mullions. Ensure bracket centres coincide with the appropriate mullion centres.
Note on L64: Insert the dimension from the base of the curtain walling mullion to the centre line of the Brise Soleil bracket.
Note on G66: Select size of aerofoil blade required.
Note on L66: Select whether the curtain walling mullion is to be reinforced with an aluminium spigot or not.
Note on G68: Select number of aerofoil blades required (excluding the 'D section' termination profile).
Note on D70: Recommended minimum mullion profile or profile combination required to support the Brise Soleil based on the input data. This will differ from the mullion section calculated above which assumes no Brise Soleil is attached.

## CW Mullion Twin Span
[19 empty] | Dead Load | 0 |  | Angle Rad | 1.5708 |  | 1 | Box Mullion |  | 1 | 70000000000 |  |  |  | 2 | 70000000000
[19 empty] | Wind Load | 0 |  |  |  |  | 2 | Elliptical Mullion |  | HR5000 (50mm) | HR5000 (50mm) | 41.94 | 0 | 41.94 | HR5007 | HR5007 with HR5024 spigot | 818 | 385.6 | 1203.6
[19 empty] | A | 0 | [7 empty] | HR50601 (75mm) | HR50601 (75mm) with HR 5020 spigot | 68.85 | 18.54 | 87.39
[19 empty] | B | 0 | [7 empty] | HR5001 (75mm) | HR5001 (75mm) with HR5020 spigot | 92.5 | 18.54 | 111.04
[19 empty] | C | 0 | [7 empty] | HR50602 (100mm) | HR50602 (100mm) with HR5021 spigot | 126.95 | 53.27 | 180.22
[19 empty] | D | 0 | [5 empty] | 1 | 1 | HR5002 (100mm) | HR5002 (100mm) with HR5021 spigot | 170.1 | 53.27 | 223.37
[19 empty] | Max C/D doubled | 0 | L | 0 | [5 empty] | HR50603 (125mm) | HR50603 (125mm) with HR5022 spigot | 221.31 | 111.67 | 332.98
[19 empty] | Youngs | 70000000000 | [7 empty] | HR5003 (125mm) | HR5003 (125mm) with HR5022 spigot | 280.5 | 111.67 | 392.17
[19 empty] | Max Def x | 0 | [7 empty] | HR 50604 (150mm) | HR 50604 (150mm) with HR5023 spigot | 355.58 | 198.42 | 554
[19 empty] | l1 | 0 | [7 empty] | HR5004 (150mm) | HR5004 (150mm) with HR5023 spigot | 424.4 | 198.42 | 622.82
|  | Project: |  | 0 |  |  | Job Number: |  | 0 |  | DWG Ref: | 0 |  |  | Input by: |  | 0 |  | l2 | 0 | [7 empty] | HR50163 (175mm) | HR50163 (175mm) with HR50164 spigot | 612.82 | 307.29 | 920.11
|  | Client: |  | 0 |  |  | Date: |  | 2015-09-04 |  | Revision: | 0 | Rev.Date: | 0 | Page : |  | 6 |  | IXX loads | Applying as constant pressure here so load adjusted on row 16 | [7 empty] | HR5005 (200mm) | HR5005 (200mm) with HR5026 spigot | 998.91 | 440.29 | 1439.2
[19 empty] | WL1 | 0 | WL2 | 0 | T Density | 1.8377e-15 |  |  |  | HR5006 (230mm) |  | 2170 |  | 2170
|  |  | Curtain Walling Mullion Twin Span | [15 empty] | DL1 | 0 | DL2 | 0
[19 empty] | SL1 | 0 | SL2 | 0 | [5 empty] | #DIV/0! | #DIV/0! | #DIV/0! |  | #DIV/0! | #DIV/0! | #DIV/0! | #DIV/0! |  | #DIV/0!
[19 empty] | F1 | #DIV/0! | F2 | #DIV/0! | F3 | 1.8377e-15 |  | 70000000000 |  |  | #DIV/0! |  |  | #DIV/0! |  | #DIV/0! |  |  | #DIV/0!
[19 empty] | IXX1 | #DIV/0! | IXX2 | #DIV/0! | IXX3 | #DIV/0!
[19 empty] | IXX | #DIV/0! | m4
[19 empty] | IXX | #DIV/0! | cm4 | [6 empty] | #DIV/0! | #DIV/0!
[19 empty] | Used Ixx | #DIV/0!
IXX def
[19 empty] | Def1 | #DIV/0! | Def2 | #DIV/0! | Def3 | #DIV/0! |  | 1 |  | #DIV/0! | #DIV/0! |  |  |  | #DIV/0! | #DIV/0!
[19 empty] | Def | #DIV/0! | [8 empty] | #DIV/0! |  |  |  |  | #DIV/0!
[19 empty] | Span | #DIV/0! | Fz | Fy
[19 empty] | Reaction at Head |  | #DIV/0! | 0
[19 empty] | Reaction at Intermediate fixing |  | #DIV/0! | 0 | [5 empty] | #DIV/0!
[19 empty] | Reaction at Cill |  | #DIV/0! | 0
3
None
Aluminium Spigot
Curtain Walling System
|  |  | Design dead load = |  |  |  | kN/m2 |  |  | System 17
|  |  | Wind load application |  |  | Wind Load Custom | [6 empty] | Incline | 90 | degrees from horizontal
|  |  | Dimension A = |  |  |  | mm |  |  | Design wind load used within this calculation = | [5 empty] | 0 | kN/m2
|  |  | Dimension B = |  |  |  | mm |  |  | System 17 mullion type |  |  |  |  | Reinforcement
[10 empty] | Box Mullion |  |  |  |  | None |  |  | Wind Load Custom
|  |  | Dimension C = |  |  |  | mm | [10 empty] | BS 6399-2 Standard
|  |  | Dimension D = |  |  |  | mm | [10 empty] | Head (Top Hung)
Midsupport
|  |  | Dead load supported at |  |  | Cill (Bottom Stacked) |  |  |  | Minimum mullion |  |  |  | #DIV/0! |  |  |  | Cill (Bottom Stacked)
System 17
|  |  | Maximum permissible deflection in accordance | [6 empty] | Ixx of selected mullion |  |  |  | #DIV/0! | cm4 |  |  | System 17 Latitude
|  |  | with CWCT 3.5.2.2 |  |  | 0 | mm | [10 empty] | System 17 SP
[10 empty] | Mullion deflection |  |  |  | #DIV/0! | mm | Span/ | #DIV/0!
[14 empty] | Fz |  | Fy
[10 empty] | Reaction at Head |  |  |  | #DIV/0! | kN | 0 | kN
[10 empty] | Reaction at Intermediate fixing |  |  |  | #DIV/0! | kN | 0 | kN
[10 empty] | Reaction at Cill |  |  |  | #DIV/0! | kN | 0 | kN
Additional assessment of curtain walling mullion with cantilevered Brise Soleil attachment
Total Active Area
|  |  | Brise Soleil bracket centres |  |  |  | mm |  | Brise Soleil positioned at |  |  | Top
|  |  | Blade Size |  |  | 150 | mm |  | Dimension Z = |  |  |  | mm
|  |  | No of blades |  |  | 1 |  |  | Dimension S = |  |  |  | mm
|  |  | Cantilever = |  |  | 336 | mm |  | Reinforcement |  |  | None
|  |  | Minimum mullion with |  |  |  | #DIV/0!
Brise Soleil attached
|  |  | Note: | This calculation is for verification of mullion with Brise Soleil attached only! The verification of the Brise Soleil construction must be carried out separately.
150
200 |  |  |  |  | Top |  |  |  |  | Bottom |  |  | 1
| 200 list |  | 150 list |  | Total Area | 0 |  | Top |  | Total Area | 0 |  | Worst Case Ixx | #DIV/0!
1 | 400 |  | 336 |  | Total Force | 0 |  | Bottom |  | Total Force | 0 |  | Total Required Ixx | #DIV/0!
2 | 600 |  | 506 |  | Moment | 0 |  | Both |  | Moment | 0
3 | 800 |  | 676 |  | Z Adjust | 0 |  |  |  | Z Adjust | 0
4 | 1000 |  | 846 |  | L | 0 |  |  |  | L | 0
5 | 1200 |  | 1016 |  | x pos of disp | 0 |  |  |  | x pos of disp | 0
6 | 1400 |  | 1356 |  | Req Ixx BS only | #DIV/0! |  |  |  | Req Ixx BS only | #DIV/0!
7 | 1600 |  | 1526 |  | Req Ixx | #DIV/0! |  |  |  | Req Ixx | #DIV/0!
| 400 |  | 336
336
0
These spread sheets produce preliminary values for estimating purposes. All calculations must be checked, confirmed and approved by a qualified structural engineer.
Note on G37: The design dead load is based on the weight of the glass per m2. This can be calculated by multiplying the thickness of the glass by 0.025N/mm i.e. a 6/16/6 unit would have a dead load of 12 x 0.025 = 0.3kN/m2
Note on K37: Select version of System 17 required. If system option is not available in this drop down menu then this spread sheet is not applicable and should not be used.
Note on G39: You can select either 'Custom' or 'BS 6399-2 Standard'. If you select 'Custom' you must enter the appropriate wind load in the input box opposite. If you select 'BS 6399-2 Standard' the software will automatically use the highest wind load calculated on the 'BS 6399-2 Standard Method' sheet of this spread sheet.
Note on K39: If you have previously selected that the Wind load application is 'Custom' enter the appropriate wind load in kN/m2 here. If you select 'BS 6399-2 Standard' any figure entered within this box is ignored.
Note on O39: Insert the angle of inclination of the screen. If perpendicular to ground level angle = 90 degrees. If leaning towards the building and in roof applications angle is < 90 degrees. If leaning away from the building angle is > 90 degrees.
Note on R39: Snow load applies if angle is between 0 and 60º.
Note on G41: Insert dimension 'A' as indicated above to mullion centres.
Note on Q41: Design wind load used within this calculation based on selected 'Wind load application'.
Note on G43: Insert dimension 'B' as indicated above to mullion centres.
Note on G45: Insert dimension 'C' as indicated above from cill transom centre line to centre line of intermediate fixing.
Note on G47: Insert dimension 'D' as indicated above from centre line of intermediate fixing to centre line of head transom .
Note on G49: Select how screen is to be supported i.e. the dead load is to be transferred to the bottom "Cill (Bottom stacked)", transferred to the intermediate tie back position "Mid support " or hung from the top " Head (Top hung)". Ensure fixings and structure are capable of supporting the applicable loads regardless of which option is selected.
Note on K49: Recommended minimum mullion profile based on input data to accommodate wind load, dead load and snow load.
Note on G52: Maximum permissible deflection of mullion in accordance with the recommendations contained within the CWCT Standard for Systemised Building Envelopes 2006 paragraph 3.5.2.2
Note on O53: Actual deflection of mullion based on input data.
Note on R53: Actual deflection of mullion expressed as a fraction of its span based on the input data.
Note on C62: The following section will assess the effect a cantilever Brise Soleil will have on a curtain walling mullion. Where a Brise Soleil is propped by means of a tie back at 45º it may not affect the size of the curtain walling mullion.
Note on G64: Insert distance between Brise Soleil brackets. Brise Soleil may be designed to span across multiple mullions. Ensure bracket centres coincide with the appropriate mullion centres.
Note on M64: Select position of Brise Soleil fixing back to curtain walling mullion. Brise Soleil fixed to lower portion of mullion "bottom" or upper portion of mullion "Top" or 2 No. Brise Soleil fitted to the upper and lower portions of the mullion "Both".
Note on G66: Select size of aerofoil blade required.
Note on M66: Insert the dimension from the base of the curtain walling mullion to the centre line of the lower Brise Soleil bracket.
Note on G68: Select number of aerofoil blades required (excluding the 'D section' termination profile).
Note on M68: Insert the dimension from the intermediate tie back position on the curtain walling mullion to the centre line of the upper Brise Soleil bracket.
Note on M70: Select whether the curtain walling mullion is to be reinforced with an aluminium spigot or not.
Note on D72: Recommended minimum mullion profile or profile combination required to support the Brise Soleil based on the input data. This will differ from the mullion section calculated above which assumes no Brise Soleil is attached.

## CW Transom
[13 empty] | Dead Load | 0 |  | Angle Rad | 1.5708 |  |  | Ixx | Iyy
[13 empty] | Wind Load | 0 |  |  |  |  | HR5009 (T-Bar) | 2.06 | 4.54
[13 empty] | A | 0 |  |  |  |  | HR50410 (50mm) | 29.46 | 18.64
[13 empty] | B | 0 |  |  |  |  | HR50617 (79mm) | 71.52 | 21.85
[13 empty] | C | 0 |  |  |  |  | HR50417 (79mm) | 82.2 | 26.74
[13 empty] | D | 0.1 |  |  |  |  | HR50618 (105mm) | 135.59 | 26.72
[13 empty] | Youngs | 70000000000 |  |  |  |  | HR50418 (105mm) | 158.25 | 36.16
[13 empty] | Max Def x | 0 |  |  |  |  | HR50619 (130mm) | 231.53 | 33.82
[13 empty] | Max Def y | 0.003 |  |  |  |  | HR50419 (130mm) | 261.68 | 41.14
[13 empty] | l1 | 0 |  |  |  |  | HR50627 (155mm) | 364.98 | 41.96
Project: | 0 |  | Job Number: | 0 | DWG Ref: | 0 |  |  | Input by: |  | 0 |  | l2 | 0 |  |  |  |  | HR50427 (155mm) | 398.84 | 48.19
Client: | 0 |  | Date: | 2015-09-04 | Revision: | 0 | Rev.Date: | 0 | Page: |  | 7 |  | IXX loads | [5 empty] | HR50465 (180mm) | 571.48 | 55.82
[13 empty] | WL1 | 0 | WL2 | 0 | T Density | 1.8377e-15 | HR50428 (205mm | 906.26 | 76.44
Curtain Walling Transom | [12 empty] | DL1 | 0 | DL2 | 0
[13 empty] | SL1 | 0 | SL2 | 0 |  |  | #DIV/0! | #DIV/0! | #DIV/0!
[13 empty] | F1 | 0 | F2 | 0 |  |  |  | #DIV/0! | #DIV/0!
[13 empty] | IXX1 | #DIV/0! | IXX2 | #DIV/0! | IXX3 | #DIV/0!
[13 empty] | IXX | #DIV/0! | m4
[13 empty] | IXX | #DIV/0! | cm4
IYY loads
[13 empty] | DL | 0 | T Density | 30
[13 empty] | SL | 0
[13 empty] | F | 0
[13 empty] | IYY1 | 0 | IYY2 | 0
[13 empty] | IYY | 0 | m4
[13 empty] | IYY | 0 | cm4
[13 empty] | XDef | #DIV/0!
[13 empty] | YDef | #DIV/0!
Wind Load Custom
BS 6399-2 Standard
Curtain Walling System
Design dead load |  |  | kN/m2 | System 17 | [7 empty] | 100
75
Wind load application |  | Wind Load Custom |  |  |  | Inclined | 90 | degrees from horizontal |  |  |  | 50
Dimension A |  |  | mm | Design wind load used within this calculation = |  |  |  |  | 0 | kN/m2
System 17
Dimension B |  |  | mm | [8 empty] | System 17 Latitude
|  |  |  | Minimum transom |  | #DIV/0! | [5 empty] | System 17 SP
Dimension C |  |  | mm
Dimension D |  | 100 | mm | Transom Connection |  | Screw fixed only
Maximum permissible deflection
in accordance with CWCT 3.5.2.5 |  | 0 | mm | Reactions at connection |  | Fz = | 0 | kN
[6 empty] | Fy = | 0 | kN
|  |  |  | Ixx selected transom |  |  | #DIV/0! | cm4
|  |  |  | Iyy selected transom |  |  | #DIV/0! | cm4
|  |  |  | Horizontal transom deflection |  |  | #DIV/0! | mm | under wind load
|  |  |  | Vertical transom deflection |  |  | #DIV/0! | mm | under dead load
75
50
These spread sheets produce preliminary values for estimating purposes. All calculations must be checked, confirmed and approved by a qualified structural engineer.
Note on F33: The design dead load is based on the weight of the glass per m2. This can be calculated by multiplying the thickness of the glass by 0.025N/mm i.e. a 6/16/6 unit would have a dead load of 12 x 0.025 = 0.3kN/m2
Note on I33: Select version of System 17 required. If system option is not available in this drop down menu then this spread sheet is not applicable and should not be used.
Note on F35: You can select either 'Custom' or 'BS 6399-2 Standard'. If you select 'Custom' you must enter the appropriate wind load in the input box opposite. If you select 'BS 6399-2 Standard' the software will automatically use the highest wind load calculated on the 'BS 6399-2 Standard Method' sheet of this spread sheet.
Note on I35: If you have previously selected that the Wind load application is 'Custom' enter the appropriate wind load in kN/m2 here. If you select 'BS 6399-2 Standard' any figure entered within this box is ignored.
Note on M35: Insert the angle of inclination of the screen. If perpendicular to ground level angle = 90 degrees. If leaning towards the building and in roof applications angle is < 90 degrees. If leaning away from the building angle is > 90 degrees.
Note on Q35: Snow load of 0.75kN/m2 applies if angle is between 0 and 60º.
Note on F37: Insert dimension 'A' as indicated above to transom centres.
Note on O37: Design wind load used within this calculation based on selected 'Wind load application'.
Note on F39: Insert dimension 'B' as indicated above to transom centres.
Note on I40: Recommended minimum transom profile based on input data to accommodate wind load, dead load and snow load.
Note on F41: Insert dimension 'C' as indicated above to mullion centres.
Note on F43: Insert dimension 'D' as indicated above from edge of mullion to centre of glazing supports.
Note on F46: Maximum permissible deflection of transom in accordance with the recommendations contained within the CWCT Standard for Systemised Building Envelopes 2006 paragraph 3.5.2.5